## Sheet1
Inputs: |  |  |  | Computed Constants |  |  | For info on calculations, see https://www.chiefdelphi.com/media/papers/3107
Max Acceleration | 10 | in/s/s |  | T | 8.2376 | (time to destination)
Distance to target | 108 | in |  | K1 | 0.76274 |  | Notes: Builds a sinosoidal path
Period (for PID controllers), default is 50ms (.05 sec) | 0.05 | sec |  | K2 | 13.1106 | 1/2 maximum speed
|  |  |  | K3 | 1.3111
|  |  |  | Max Jerk: | 7.6274 | in/s/s/s
| Time | a(t) | v(t) | x(t) | Finished (ignore)
| 0 | 0 | 0 | 0 | 0
| 0.05 | 0.38128 | 0.0095331 | 0.00015889 | 0
| 0.1 | 0.762 | 0.038119 | 0.0012709 | 0
| 0.15 | 1.1416 | 0.085715 | 0.0042876 | 0
| 0.2 | 1.5196 | 0.15225 | 0.010158 | 0
| 0.25 | 1.8953 | 0.23764 | 0.019827 | 0
| 0.3 | 2.2683 | 0.34174 | 0.034234 | 0
| 0.35 | 2.638 | 0.46441 | 0.05431 | 0
| 0.4 | 3.0039 | 0.60548 | 0.080981 | 0
| 0.45 | 3.3653 | 0.76472 | 0.11516 | 0
| 0.5 | 3.7219 | 0.94193 | 0.15775 | 0
| 0.55 | 4.0731 | 1.1368 | 0.20965 | 0
| 0.6 | 4.4184 | 1.3491 | 0.27173 | 0
| 0.65 | 4.7572 | 1.5786 | 0.34485 | 0
| 0.7 | 5.0891 | 1.8247 | 0.42986 | 0
| 0.75 | 5.4136 | 2.0873 | 0.5276 | 0
| 0.8 | 5.7303 | 2.366 | 0.63886 | 0
| 0.85 | 6.0386 | 2.6602 | 0.76445 | 0
| 0.9 | 6.3381 | 2.9697 | 0.90514 | 0
| 0.95 | 6.6284 | 3.2939 | 1.0617 | 0
| 1 | 6.9091 | 3.6324 | 1.2348 | 0
| 1.05 | 7.1797 | 3.9846 | 1.4251 | 0
| 1.1 | 7.4399 | 4.3502 | 1.6335 | 0
| 1.15 | 7.6892 | 4.7284 | 1.8604 | 0
| 1.2 | 7.9274 | 5.1189 | 2.1065 | 0
| 1.25 | 8.154 | 5.521 | 2.3724 | 0
| 1.3 | 8.3688 | 5.9341 | 2.6588 | 0
| 1.35 | 8.5715 | 6.3577 | 2.966 | 0
| 1.4 | 8.7616 | 6.791 | 3.2947 | 0
| 1.45 | 8.939 | 7.2336 | 3.6453 | 0
| 1.5 | 9.1034 | 7.6847 | 4.0182 | 0
| 1.55 | 9.2546 | 8.1437 | 4.4139 | 0
| 1.6 | 9.3923 | 8.61 | 4.8327 | 0
| 1.65 | 9.5164 | 9.0827 | 5.275 | 0
| 1.7 | 9.6266 | 9.5614 | 5.7411 | 0
| 1.75 | 9.7228 | 10.0452 | 6.2312 | 0
| 1.8 | 9.8049 | 10.5334 | 6.7457 | 0
| 1.85 | 9.8727 | 11.0254 | 7.2846 | 0
| 1.9 | 9.9262 | 11.5205 | 7.8483 | 0
| 1.95 | 9.9652 | 12.0178 | 8.4367 | 0
| 2 | 9.9897 | 12.5167 | 9.0501 | 0
| 2.05 | 9.9997 | 13.0165 | 9.6884 | 0
| 2.1 | 9.9952 | 13.5165 | 10.3517 | 0
| 2.15 | 9.9761 | 14.0158 | 11.04 | 0
| 2.2 | 9.9426 | 14.5138 | 11.7533 | 0
| 2.25 | 9.8945 | 15.0098 | 12.4914 | 0
| 2.3 | 9.8321 | 15.503 | 13.2542 | 0
| 2.35 | 9.7554 | 15.9928 | 14.0416 | 0
| 2.4 | 9.6644 | 16.4783 | 14.8534 | 0
| 2.45 | 9.5595 | 16.959 | 15.6894 | 0
| 2.5 | 9.4406 | 17.4341 | 16.5492 | 0
| 2.55 | 9.308 | 17.9028 | 17.4327 | 0
| 2.6 | 9.1619 | 18.3646 | 18.3394 | 0
| 2.65 | 9.0024 | 18.8188 | 19.269 | 0
| 2.7 | 8.8299 | 19.2647 | 20.2211 | 0
| 2.75 | 8.6445 | 19.7016 | 21.1953 | 0
| 2.8 | 8.4465 | 20.1289 | 22.1911 | 0
| 2.85 | 8.2363 | 20.546 | 23.2081 | 0
| 2.9 | 8.014 | 20.9523 | 24.2456 | 0
| 2.95 | 7.7802 | 21.3472 | 25.3031 | 0
| 3 | 7.535 | 21.7302 | 26.3801 | 0
| 3.05 | 7.2788 | 22.1005 | 27.4759 | 0
| 3.1 | 7.0121 | 22.4579 | 28.5899 | 0
| 3.15 | 6.7351 | 22.8016 | 29.7215 | 0
| 3.2 | 6.4484 | 23.1312 | 30.8698 | 0
| 3.25 | 6.1523 | 23.4463 | 32.0343 | 0
| 3.3 | 5.8473 | 23.7463 | 33.2142 | 0
| 3.35 | 5.5337 | 24.0309 | 34.4087 | 0
| 3.4 | 5.2121 | 24.2995 | 35.617 | 0
| 3.45 | 4.8829 | 24.5519 | 36.8384 | 0
| 3.5 | 4.5466 | 24.7877 | 38.072 | 0
| 3.55 | 4.2037 | 25.0065 | 39.3169 | 0
| 3.6 | 3.8547 | 25.208 | 40.5723 | 0
| 3.65 | 3.5001 | 25.3919 | 41.8374 | 0
| 3.7 | 3.1404 | 25.5579 | 43.1112 | 0
| 3.75 | 2.7761 | 25.7058 | 44.3929 | 0
| 3.8 | 2.4078 | 25.8354 | 45.6815 | 0
| 3.85 | 2.036 | 25.9466 | 46.9761 | 0
| 3.9 | 1.6612 | 26.039 | 48.2758 | 0
| 3.95 | 1.284 | 26.1126 | 49.5797 | 0
| 4 | 0.90498 | 26.1674 | 50.8868 | 0
| 4.05 | 0.52461 | 26.2031 | 52.1961 | 0
| 4.1 | 0.14347 | 26.2198 | 53.5068 | 0
| 4.15 | -0.23787 | 26.2175 | 54.8178 | 0
| 4.2 | -0.61887 | 26.196 | 56.1282 | 0
| 4.25 | -0.99897 | 26.1556 | 57.4371 | 0
| 4.3 | -1.3776 | 26.0962 | 58.7434 | 0
| 4.35 | -1.7543 | 26.0179 | 60.0464 | 0
| 4.4 | -2.1283 | 25.9208 | 61.3449 | 0
| 4.45 | -2.4993 | 25.8051 | 62.6381 | 0
| 4.5 | -2.8667 | 25.6709 | 63.9251 | 0
| 4.55 | -3.2299 | 25.5185 | 65.2049 | 0
| 4.6 | -3.5884 | 25.348 | 66.4767 | 0
| 4.65 | -3.9417 | 25.1597 | 67.7394 | 0
| 4.7 | -4.2892 | 24.9539 | 68.9923 | 0
| 4.75 | -4.6305 | 24.7309 | 70.2345 | 0
| 4.8 | -4.9651 | 24.491 | 71.4651 | 0
| 4.85 | -5.2924 | 24.2345 | 72.6834 | 0
| 4.9 | -5.6121 | 23.9619 | 73.8883 | 0
| 4.95 | -5.9236 | 23.6734 | 75.0793 | 0
| 5 | -6.2265 | 23.3696 | 76.2554 | 0
| 5.05 | -6.5203 | 23.0509 | 77.416 | 0
| 5.1 | -6.8046 | 22.7178 | 78.5603 | 0
| 5.15 | -7.0791 | 22.3706 | 79.6875 | 0
| 5.2 | -7.3432 | 22.01 | 80.7971 | 0
| 5.25 | -7.5967 | 21.6365 | 81.8883 | 0
| 5.3 | -7.8391 | 21.2506 | 82.9606 | 0
| 5.35 | -8.0702 | 20.8528 | 84.0132 | 0
| 5.4 | -8.2894 | 20.4437 | 85.0456 | 0
| 5.45 | -8.4967 | 20.024 | 86.0574 | 0
| 5.5 | -8.6916 | 19.5943 | 87.0479 | 0
| 5.55 | -8.8738 | 19.1551 | 88.0167 | 0
| 5.6 | -9.0431 | 18.7071 | 88.9632 | 0
| 5.65 | -9.1993 | 18.251 | 89.8872 | 0
| 5.7 | -9.3421 | 17.7874 | 90.7882 | 0
| 5.75 | -9.4713 | 17.317 | 91.6659 | 0
| 5.8 | -9.5868 | 16.8405 | 92.5198 | 0
| 5.85 | -9.6883 | 16.3586 | 93.3498 | 0
| 5.9 | -9.7757 | 15.8719 | 94.1556 | 0
| 5.95 | -9.8489 | 15.3812 | 94.9369 | 0
| 6 | -9.9078 | 14.8873 | 95.6937 | 0
| 6.05 | -9.9522 | 14.3907 | 96.4256 | 0
| 6.1 | -9.9822 | 13.8923 | 97.1327 | 0
| 6.15 | -9.9977 | 13.3927 | 97.8148 | 0
| 6.2 | -9.9986 | 12.8927 | 98.472 | 0
| 6.25 | -9.985 | 12.3931 | 99.1041 | 0
| 6.3 | -9.9569 | 11.8945 | 99.7113 | 0
| 6.35 | -9.9143 | 11.3977 | 100.2936 | 0
| 6.4 | -9.8573 | 10.9033 | 100.8511 | 0
| 6.45 | -9.7859 | 10.4122 | 101.384 | 0
| 6.5 | -9.7003 | 9.9249 | 101.8924 | 0
| 6.55 | -9.6006 | 9.4424 | 102.3765 | 0
| 6.6 | -9.487 | 8.9651 | 102.8367 | 0
| 6.65 | -9.3595 | 8.4939 | 103.2732 | 0
| 6.7 | -9.2184 | 8.0294 | 103.6862 | 0
| 6.75 | -9.064 | 7.5723 | 104.0762 | 0
| 6.8 | -8.8963 | 7.1232 | 104.4436 | 0
| 6.85 | -8.7157 | 6.6829 | 104.7887 | 0
| 6.9 | -8.5224 | 6.2519 | 105.112 | 0
| 6.95 | -8.3168 | 5.8308 | 105.414 | 0
| 7 | -8.099 | 5.4204 | 105.6953 | 0
| 7.05 | -7.8695 | 5.0211 | 105.9563 | 0
| 7.1 | -7.6285 | 4.6336 | 106.1976 | 0
| 7.15 | -7.3764 | 4.2585 | 106.4198 | 0
| 7.2 | -7.1136 | 3.8962 | 106.6236 | 0
| 7.25 | -6.8405 | 3.5473 | 106.8097 | 0
| 7.3 | -6.5574 | 3.2123 | 106.9786 | 0
| 7.35 | -6.2648 | 2.8917 | 107.1311 | 0
| 7.4 | -5.963 | 2.586 | 107.268 | 0
| 7.45 | -5.6526 | 2.2955 | 107.39 | 0
| 7.5 | -5.334 | 2.0208 | 107.4978 | 0
| 7.55 | -5.0076 | 1.7623 | 107.5923 | 0
| 7.6 | -4.6739 | 1.5202 | 107.6743 | 0
| 7.65 | -4.3335 | 1.295 | 107.7446 | 0
| 7.7 | -3.9867 | 1.0869 | 107.8041 | 0
| 7.75 | -3.6341 | 0.8964 | 107.8536 | 0
| 7.8 | -3.2763 | 0.72362 | 107.894 | 0
| 7.85 | -2.9137 | 0.56885 | 107.9263 | 0
| 7.9 | -2.5468 | 0.43232 | 107.9512 | 0
| 7.95 | -2.1763 | 0.31423 | 107.9698 | 0
| 8 | -1.8025 | 0.21475 | 107.983 | 0
| 8.05 | -1.4262 | 0.13402 | 107.9916 | 0
| 8.1 | -1.0478 | 0.072164 | 107.9967 | 0
| 8.15 | -0.66783 | 0.029269 | 107.9991 | 0
| 8.2 | -0.28691 | 0.0053974 | 107.9999 | 0
| 8.25 | 0.094418 | 0.0005844 | 108 | 1
| 0 | 0 | 0 | 0 | 1
| 0 | 0 | 0 | 0 | 1
| 0 | 0 | 0 | 0 | 1
| 0 | 0 | 0 | 0 | 1
| 0 | 0 | 0 | 0 | 1
| 0 | 0 | 0 | 0 | 1
| 0 | 0 | 0 | 0 | 1
| 0 | 0 | 0 | 0 | 1
| 0 | 0 | 0 | 0 | 1
| 0 | 0 | 0 | 0 | 1
| 0 | 0 | 0 | 0 | 1
| 0 | 0 | 0 | 0 | 1
| 0 | 0 | 0 | 0 | 1
| 0 | 0 | 0 | 0 | 1
| 0 | 0 | 0 | 0 | 1
| 0 | 0 | 0 | 0 | 1
| 0 | 0 | 0 | 0 | 1
| 0 | 0 | 0 | 0 | 1
| 0 | 0 | 0 | 0 | 1
| 0 | 0 | 0 | 0 | 1
| 0 | 0 | 0 | 0 | 1
| 0 | 0 | 0 | 0 | 1
| 0 | 0 | 0 | 0 | 1
| 0 | 0 | 0 | 0 | 1
| 0 | 0 | 0 | 0 | 1
| 0 | 0 | 0 | 0 | 1
| 0 | 0 | 0 | 0 | 1
| 0 | 0 | 0 | 0 | 1
| 0 | 0 | 0 | 0 | 1
| 0 | 0 | 0 | 0 | 1
| 0 | 0 | 0 | 0 | 1
| 0 | 0 | 0 | 0 | 1
| 0 | 0 | 0 | 0 | 1
| 0 | 0 | 0 | 0 | 1
| 0 | 0 | 0 | 0 | 1
| 0 | 0 | 0 | 0 | 1
| 0 | 0 | 0 | 0 | 1
| 0 | 0 | 0 | 0 | 1
| 0 | 0 | 0 | 0 | 1
| 0 | 0 | 0 | 0 | 1
| 0 | 0 | 0 | 0 | 1
| 0 | 0 | 0 | 0 | 1
| 0 | 0 | 0 | 0 | 1
| 0 | 0 | 0 | 0 | 1
| 0 | 0 | 0 | 0 | 1
| 0 | 0 | 0 | 0 | 1
| 0 | 0 | 0 | 0 | 1
| 0 | 0 | 0 | 0 | 1
| 0 | 0 | 0 | 0 | 1
| 0 | 0 | 0 | 0 | 1
| 0 | 0 | 0 | 0 | 1
| 0 | 0 | 0 | 0 | 1
| 0 | 0 | 0 | 0 | 1
| 0 | 0 | 0 | 0 | 1
| 0 | 0 | 0 | 0 | 1
| 0 | 0 | 0 | 0 | 1
| 0 | 0 | 0 | 0 | 1
| 0 | 0 | 0 | 0 | 1
| 0 | 0 | 0 | 0 | 1
| 0 | 0 | 0 | 0 | 1
| 0 | 0 | 0 | 0 | 1
| 0 | 0 | 0 | 0 | 1
| 0 | 0 | 0 | 0 | 1
| 0 | 0 | 0 | 0 | 1
| 0 | 0 | 0 | 0 | 1
| 0 | 0 | 0 | 0 | 1
| 0 | 0 | 0 | 0 | 1
| 0 | 0 | 0 | 0 | 1
| 0 | 0 | 0 | 0 | 1
| 0 | 0 | 0 | 0 | 1
| 0 | 0 | 0 | 0 | 1
| 0 | 0 | 0 | 0 | 1
| 0 | 0 | 0 | 0 | 1
| 0 | 0 | 0 | 0 | 1
| 0 | 0 | 0 | 0 | 1
| 0 | 0 | 0 | 0 | 1
| 0 | 0 | 0 | 0 | 1
| 0 | 0 | 0 | 0 | 1
| 0 | 0 | 0 | 0 | 1
| 0 | 0 | 0 | 0 | 1
| 0 | 0 | 0 | 0 | 1
| 0 | 0 | 0 | 0 | 1
| 0 | 0 | 0 | 0 | 1
| 0 | 0 | 0 | 0 | 1
| 0 | 0 | 0 | 0 | 1
| 0 | 0 | 0 | 0 | 1
| 0 | 0 | 0 | 0 | 1
| 0 | 0 | 0 | 0 | 1
| 0 | 0 | 0 | 0 | 1
| 0 | 0 | 0 | 0 | 1
| 0 | 0 | 0 | 0 | 1
| 0 | 0 | 0 | 0 | 1
| 0 | 0 | 0 | 0 | 1
| 0 | 0 | 0 | 0 | 1
| 0 | 0 | 0 | 0 | 1
| 0 | 0 | 0 | 0 | 1
| 0 | 0 | 0 | 0 | 1
| 0 | 0 | 0 | 0 | 1
| 0 | 0 | 0 | 0 | 1
| 0 | 0 | 0 | 0 | 1
| 0 | 0 | 0 | 0 | 1
| 0 | 0 | 0 | 0 | 1
| 0 | 0 | 0 | 0 | 1
| 0 | 0 | 0 | 0 | 1
| 0 | 0 | 0 | 0 | 1
| 0 | 0 | 0 | 0 | 1
| 0 | 0 | 0 | 0 | 1
| 0 | 0 | 0 | 0 | 1
| 0 | 0 | 0 | 0 | 1
| 0 | 0 | 0 | 0 | 1
| 0 | 0 | 0 | 0 | 1
| 0 | 0 | 0 | 0 | 1
| 0 | 0 | 0 | 0 | 1
| 0 | 0 | 0 | 0 | 1
| 0 | 0 | 0 | 0 | 1
| 0 | 0 | 0 | 0 | 1
| 0 | 0 | 0 | 0 | 1
| 0 | 0 | 0 | 0 | 1
| 0 | 0 | 0 | 0 | 1
| 0 | 0 | 0 | 0 | 1
| 0 | 0 | 0 | 0 | 1
| 0 | 0 | 0 | 0 | 1
| 0 | 0 | 0 | 0 | 1
| 0 | 0 | 0 | 0 | 1
| 0 | 0 | 0 | 0 | 1
| 0 | 0 | 0 | 0 | 1
| 0 | 0 | 0 | 0 | 1
| 0 | 0 | 0 | 0 | 1
| 0 | 0 | 0 | 0 | 1
| 0 | 0 | 0 | 0 | 1
| 0 | 0 | 0 | 0 | 1
| 0 | 0 | 0 | 0 | 1
| 0 | 0 | 0 | 0 | 1
| 0 | 0 | 0 | 0 | 1
| 0 | 0 | 0 | 0 | 1

## Copy to Java
//Time | //Position | //Velocity
double [][] path = new double [][3] {
{0, | 0, | 0},
{0.05, | 0.381278906725964, | 0.00953312814389554},
{0.1, | 0.762003332970849, | 0.0381186488831883},
{0.15, | 1.141619604615, | 0.0857149913021747},
{0.2, | 1.51957565908897, | 0.152252937716957},
{0.25, | 1.89532184821863, | 0.237635724336286},
{0.3, | 2.26831173755919, | 0.341739181981733},
{0.35, | 2.6380029010555, | 0.464411916662549},
{0.4, | 3.00385770987323, | 0.605475529742616},
{0.45, | 3.36534411425346, | 0.764724877379294},
{0.5, | 3.72193641725396, | 0.941928368856883},
{0.55, | 4.07311603925171, | 1.13682830338085},
{0.6, | 4.41837227209498, | 1.349141244843},
{0.65, | 4.75720302180817, | 1.57855843401264},
{0.7, | 5.08911553876945, | 1.82474623755424},
{0.75, | 5.41362713429913, | 2.08734663321863},
{0.8, | 5.73026588261682, | 2.36597773050218},
{0.85, | 6.03857130714644, | 2.66023432601665},
{0.9, | 6.33809505017112, | 2.96968849276224},
{0.95, | 6.62840152486401, | 3.29389020244675},
{1, | 6.90906854874686, | 3.63236797994584},
{1.05, | 7.1796879576551, | 3.98462958895273},
{1.1, | 7.43986619931665, | 4.3501627478201},
{1.15, | 7.6892249056811, | 4.72843587455323},
{1.2, | 7.92740144316703, | 5.11889885987098},
{1.25, | 8.15404944002724, | 5.52098386721036},
{1.3, | 8.36883929006503, | 5.93410615851118},
{1.35, | 8.57145863196881, | 6.35766494458007},
{1.4, | 8.76161280356822, | 6.79104425879699},
{1.45, | 8.93902527035088, | 7.23361385289383},
{1.5, | 9.10343802761684, | 7.6847301135022},
{1.55, | 9.25461197568569, | 8.14373699813775},
{1.6, | 9.3923272676108, | 8.60996698925957},
{1.65, | 9.51638362889504, | 9.08274206501751},
{1.7, | 9.62660064874286, | 9.56137468527539},
{1.75, | 9.72281804242539, | 10.0451687914764},
{1.8, | 9.80489588437687, | 10.5334208188967},
{1.85, | 9.87271481168346, | 11.0254207198146},
{1.9, | 9.92617619766853, | 11.5204529961079},
{1.95, | 9.96520229532196, | 12.0177977397779},
{2, | 9.98973635036487, | 12.5167316798861},
{2.05, | 9.99974268378539, | 13.0165292343814},
{2.1, | 9.99520674372535, | 13.5164635652888},
{2.15, | 9.97613512664259, | 14.0158076357244},
{2.2, | 9.9425555677179, | 14.513835267199},
{2.25, | 9.89451690052078, | 15.0098221956744},
{2.3, | 9.83208898599245, | 15.5030471248348},
{2.35, | 9.75536261084961, | 15.9927927750427},
{2.4, | 9.66444935555644, | 16.4783469264533},
{2.45, | 9.55948143205713, | 16.9590034547711},
{2.5, | 9.44061149150466, | 17.4340633581411},
{2.55, | 9.30801240226561, | 17.9028357736828},
{2.6, | 9.16187699852383, | 18.3646389821877},
{2.65, | 9.00241779984844, | 18.8188013995198},
{2.7, | 8.82986670213409, | 19.2646625532762},
{2.75, | 8.64447464036299, | 19.7015740432892},
{2.8, | 8.44651122367896, | 20.1289004845721},
{2.85, | 8.23626434330436, | 20.5460204313365},
{2.9, | 8.01403975387004, | 20.9523272807394},
{2.95, | 7.78016062876715, | 21.3472301550447},
{3, | 7.53496709016743, | 21.7301547609151},
{3.05, | 7.27881571439557, | 22.1005442245873},
{3.1, | 7.01207901337281, | 22.4578599017135},
{3.15, | 6.73514489288593, | 22.8015821606933},
{3.2, | 6.44841608846961, | 23.1312111383552},
{3.25, | 6.15230957972225, | 23.4462674668903},
{3.3, | 5.84725598390731, | 23.7462929709798},
{3.35, | 5.53369892972171, | 24.0308513341035},
{3.4, | 5.21209441214233, | 24.2995287330592},
{3.45, | 4.88291012928851, | 24.5519344397715},
{3.5, | 4.54662480226521, | 24.7877013895138},
{3.55, | 4.20372747897572, | 25.0064867147174},
{3.6, | 3.85471682291657, | 25.2079722435919},
{3.65, | 3.50010038798874, | 25.3918649628314},
{3.69999999999999, | 3.14039388037994, | 25.557897443733},
{3.74999999999999, | 2.77612040859123, | 25.7058282311093},
{3.79999999999999, | 2.40780972269879, | 25.835442194428},
{3.84999999999999, | 2.03599744395702, | 25.9465508406688},
{3.89999999999999, | 1.66122428586346, | 26.038992588442},
{3.94999999999999, | 1.28403526781814, | 26.1126330029705},
{3.99999999999999, | 0.904978922521143, | 26.167364991594},
{4.04999999999999, | 0.524606498260752, | 26.2031089595097},
{4.09999999999999, | 0.143471157252538, | 26.2198129255245},
{4.14999999999999, | -0.237872828804985, | 26.2174525976489},
{4.19999999999999, | -0.618870884788159, | 26.1960314084247},
{4.24999999999999, | -0.998968938647246, | 26.1555805099327},
{4.29999999999999, | -1.37761422717389, | 26.0961587284895},
{4.34999999999999, | -1.75425609986516, | 26.0178524790982},
{4.39999999999999, | -2.12834681971522, | 25.9207756397785},
{4.44999999999999, | -2.49934235976991, | 25.8050693859577},
{4.49999999999999, | -2.86670319428601, | 25.6709019851642},
{4.54999999999999, | -3.22989508334448, | 25.5184685523221},
{4.59999999999999, | -3.58838984977683, | 25.3479907660024},
{4.64999999999999, | -3.94166614727448, | 25.1597165460436},
{4.69999999999999, | -4.28921021856439, | 24.9539196930105},
{4.74999999999999, | -4.63051664254812, | 24.730899490016},
{4.79999999999999, | -4.96508906931796, | 24.4909802674841},
{4.84999999999999, | -5.29244094198111, | 24.2345109314873},
{4.89999999999999, | -5.6120962042422, | 23.9618644563453},
{4.94999999999999, | -5.9235899927152, | 23.6734373422212},
{4.99999999999999, | -6.2264693129579, | 23.3696490385054},
{5.04999999999999, | -6.52029369824571, | 23.050941333825},
{5.09999999999999, | -6.80463585012694, | 22.7177777135665},
{5.14999999999999, | -7.07908225982786, | 22.3706426858451},
{5.19999999999999, | -7.34323380960397, | 22.0100410769014},
{5.24999999999999, | -7.59670635316285, | 21.6364972969509},
{5.29999999999999, | -7.83913127431457, | 21.2505545775524},
{5.34999999999999, | -8.07015602303727, | 20.8527741816054},
{5.39999999999999, | -8.28944462817819, | 20.4437345871253},
{5.44999999999999, | -8.49667818604471, | 20.0240306459834},
{5.49999999999999, | -8.69155532417474, | 19.5942727188346},
{5.54999999999999, | -8.8737926396121, | 19.1550857874913},
{5.59999999999999, | -9.04312511104939, | 18.7071085460346},
{5.64999999999999, | -9.19930648423923, | 18.2509924719841},
{5.69999999999999, | -9.34210963011307, | 17.7874008788765},
{5.74999999999999, | -9.471326875087, | 17.3170079516327},
{5.79999999999999, | -9.58677030307418, | 16.8404977661143},
{5.84999999999999, | -9.68827202876448, | 16.358563294296},
{5.89999999999999, | -9.7756844417743, | 15.871905396501},
{5.94999999999999, | -9.84888042131105, | 15.3812318021643},
{5.99999999999999, | -9.90775352104049, | 14.8872560806071},
{6.04999999999999, | -9.95221812388784, | 14.390696603318},
{6.09999999999999, | -9.98220956654775, | 13.8922754992501},
{6.14999999999999, | -9.99768423352179, | 13.3927176046551},
{6.19999999999999, | -9.99861962054697, | 12.8927494089791},
{6.24999999999999, | -9.9850143673229, | 12.3930979983544},
{6.29999999999999, | -9.95688825949001, | 11.894489998224},
{6.34999999999999, | -9.914282199856, | 11.3976505166361},
{6.39999999999999, | -9.85725814891233, | 10.9033020897443},
{6.44999999999999, | -9.78589903472725, | 10.4121636310492},
{6.49999999999998, | -9.70030863234644, | 9.92494938590796},
{6.54999999999998, | -9.60061141287662, | 9.44236789283196},
{6.59999999999998, | -9.4869523624716, | 8.96512095308462},
{6.64999999999998, | -9.35949677148401, | 8.49390261007635},
{6.69999999999998, | -9.21842999408939, | 8.02939814004173},
{6.74999999999998, | -9.06395717873215, | 7.5722830554664},
{6.79999999999998, | -8.89630296978536, | 7.12322212271309},
{6.84999999999998, | -8.71571118085841, | 6.68286839527527},
{6.89999999999998, | -8.52244444022745, | 6.2518622640645},
{6.94999999999998, | -8.31678380890433, | 5.83083052611247},
{6.99999999999998, | -8.09902837189947, | 5.42038547304216},
{7.04999999999998, | -7.8694948032731, | 5.02112400063371},
{7.09999999999998, | -7.62851690560728, | 4.63362674077993},
{7.14999999999998, | -7.37644512456862, | 4.25845721709377},
{7.19999999999998, | -7.11364603926745, | 3.89616102539581},
{7.24999999999998, | -6.84050182915476, | 3.54726504027342},
{7.29999999999998, | -6.55740971823208, | 3.21227664886571},
{7.34999999999998, | -6.26478139738259, | 2.89168301298821},
{7.39999999999998, | -5.96304242566362, | 2.58595036067061},
{7.44999999999998, | -5.65263161143107, | 2.29552330813782},
{7.49999999999998, | -5.33400037419588, | 2.02082421322018},
{7.54999999999998, | -5.00761208814055, | 1.76225256113343},
{7.59999999999998, | -4.6739414082504, | 1.52018438352136},
{7.64999999999998, | -4.33347358003951, | 1.29497171160628},
{7.69999999999998, | -3.98670373387531, | 1.0869420642424},
{7.74999999999998, | -3.63413616492791, | 0.896397971616735},
{7.79999999999998, | -3.2762835997914, | 0.72361653529005},
{7.84999999999998, | -2.91366645084362, | 0.568849025217876},
{7.89999999999998, | -2.54681205942878, | 0.43232051433744},
{7.94999999999998, | -2.17625392896356, | 0.314229551252032},
{7.99999999999998, | -1.80253094908182, | 0.214747871488764},
{8.04999999999998, | -1.42618661194644, | 0.134020147749639},
{8.09999999999998, | -1.04776822186778, | 0.0721637795191421},
{8.14999999999998, | -0.667826099378355, | 0.0292687223343122},
{8.19999999999998, | -0.286912780921018, | 0.00539735696556022},
0.000584398698521738},
0},
0},
0},
0},
0},
0},
0},
0},
0},
0},
0},
0},
0},
0},
0},
0},
0},
0},
0},
0},
0},
0},
0},
0},
0},
0},
0},
0},
0},
0},
0},
0},
0},
0},
0},
0},
0},
0},
0},
0},
0},
0},
0},
0},
0},
0},
0},
0},
0},
0},
0},
0},
0},
0},
0},
0},
0},
0},
0},
0},
0},
0},
0},
0},
0},
0},
0},
0},
0},
0},
0},
0},
0},
0},
0},
0},
0},
0},
0},
0},
0},
0},
0},
0},
0},
0},
0},
0},
0},
0},
0},
0},
0},
0},
0},
0},
0},
0},
0},
0},
0},
0},
0},
0},
0},
0},
0},
0},
0},
0},
0},
0},
0},
0},
0},
0},
0},
0},
0},
0},
0},
0},
0},
0},
0},
0},
0},
0},
0},
0},
0},
0},
0},
0},
0},
{, | ,
{, | ,
{, | ,
{, | ,
{, | ,
{, | ,
{, | ,
{, | ,
{, | ,
{, | ,
{, | ,
{, | ,
{, | ,
{, | ,
{, | ,
{, | ,
{, | ,
{, | ,
{, | ,
{, | ,
{, | ,
{, | ,
{, | ,
{, | ,
{, | ,
{, | ,
{, | ,
{, | ,
{, | ,
{, | ,
{, | ,
{, | ,
{, | ,
{, | ,
{, | ,
{, | ,
{, | ,
{, | ,
{, | ,
{, | ,
{, | ,
{, | ,
{, | ,
{, | ,
{, | ,
{, | ,
{, | ,
{, | ,
{, | ,
{, | ,
{, | ,
{, | ,
{, | ,
{, | ,
{, | ,
{, | ,
{, | ,
{, | ,
{, | ,
{, | ,
{, | ,
{, | ,
{, | ,
{, | ,
{, | ,
{, | ,
{, | ,
{, | ,
{, | ,
{, | ,
{, | ,
{, | ,
{, | ,
{, | ,
{, | ,
{, | ,
{, | ,
{, | ,
{, | ,
{, | ,
{, | ,
{, | ,
{, | ,
{, | ,
{, | ,
{, | ,
{, | ,
{, | ,
{, | ,
{, | ,
{, | ,
{, | ,
{, | ,
{, | ,
{, | ,
{, | ,
{, | ,
{, | ,
{, | ,
{, | ,
{, | ,
{, | ,
{, | ,
{, | ,
{, | ,
{, | ,
{, | ,
{, | ,
{, | ,
{, | ,
{, | ,
{, | ,
{, | ,
{, | ,
{, | ,
{, | ,
{, | ,
{, | ,
{, | ,
{, | ,
{, | ,
{, | ,
{, | ,
{, | ,
{, | ,
{, | ,
{, | ,
{, | ,
{, | ,
{, | ,
{, | ,
{, | ,
{, | ,
{, | ,
{, | ,
{, | ,
{, | ,
{, | ,
{, | ,
{, | ,
{, | ,
{, | ,